## System Parameters
System Parameters (defined by hardware) |  |  | Profiles (usage of each component mode - defined by software and usage)
form the datasheets
|  |  | "off" | "sensing" | "interactive"
Esp32 XIAO
Active | 65 | mW | 0% | 20% | 25%
Idle | 10 | mW | 0% | 80% | 75%
Sleep | 1 | mW | 100% | 0% | 0%
3*LED
On | 120 | mW | 0% | 0% | 100%
Stepper-moter
On | 96.15 | mW | 0% | 20% | 100%
Idle | 0 | mW | 0% | 80% | 0%
Off | 0 | mW | 100% | 0% | 0%
Quadrature encoder
On | 120 | mW | 0% | 0% | 100%
Off | 0 | mW | 100% | 100% | 0%
Radio
Data Rate | 300 | bps | 0% | 0% | 0% |  | Total power in profile (mw) |  |  | Maximum Time
Standby Power | 5 | mW | 0% | 50% | 97% |  | "off" | 1 | mW | 6660 | hours
TX Power | 20 | mW | 0% | 2% | 2% |  | "sensing" | 43.23 | mW | 154.0597 | hours
RX Power | 10 | mW | 0% | 1% | 1% |  | "interactive" | 365.25 | mW | 18.2341 | hours
|  |  | 18 | 4 | 2 | hours/day typical usage | Effective Battery Capacity
Battery | [7 empty] | 6660 | mW*h
Capacity | 2000 | mAh
Nominal Voltage | 3.7 | V |  |  |  |  | Days of Use | 7.228 | days
Regulator Efficiency | 90% | [5 empty] | Hours of Use | 173.4714 | hours
REFLECTIONS : WHAT DID YOU LEARN FROM ANALYZING YOUR POWER. TALK ABOUT SOME POTENTIAL TRADEOFFS.
As for the design of a pocket gameboy, I think the day of use can maybe only 1-2 hours a day so the size of the battery can be small.
I think the user experience can be impoved by combining the display part and the sensoring part togather, so they don't need to charge two device.
If component changes by 10%...
“Days of use” changes by x %

## Sensitivity Analysis
Linked Data from First Page DO NOT EDIT
System Parameters (defined by hardware) | 0 | 0 | 0 | [15 empty] | Profiles (usage of each component mode - defined by software and usage) | 0 | 0 | 0
0 | form the datasheets | 0 | 0 | [15 empty] | 0 | 0 | 0 | 0
0 | 0 | 0 | 0 | [15 empty] | "off" | "sensing" | "interactive" | 0
Esp32 XIAO | 0 | 0 | 0 | [15 empty] | 0 | 0 | 0 | 0
Active | 65 | mW | 58.5 | 65 | 65 | 65 | 65 | 65 | 65 | 65 | 65 | 65 | 65 | 65 |  |  |  |  | 0% | 20% | 25% | 0
Idle | 10 | mW | 10 | 9 | 10 | 10 | 10 | 10 | 10 | 10 | 10 | 10 | 10 | 10 |  |  |  |  | 0% | 80% | 75% | 0
Sleep | 1 | mW | 1 | 1 | 0.9 | 1 | 1 | 1 | 1 | 1 | 1 | 1 | 1 | 1 |  |  |  |  | 100% | 0% | 0% | 0
0 | 0 | 0 | 0 | 0 | 0 | 0 | 0 | 0 | 0 | 0 | 0 | 0 | 0 | 0 |  |  |  |  | 0 | 0 | 0 | 0
3*LED | 0 | 0 | 0 | 0 | 0 | 0 | 0 | 0 | 0 | 0 | 0 | 0 | 0 | 0 |  |  |  |  | 0 | 0 | 0 | 0
On | 120 | mW | 120 | 120 | 120 | 108 | 120 | 120 | 120 | 120 | 120 | 120 | 120 | 120 |  |  |  |  | 0% | 0% | 100% | 0
0 | 0 | 0 | 0 | 0 | 0 | 0 | 0 | 0 | 0 | 0 | 0 | 0 | 0 | 0 |  |  |  |  | 0 | 0 | 0 | 0
0 | 0 | 0 | 0 | 0 | 0 | 0 | 0 | 0 | 0 | 0 | 0 | 0 | 0 | 0 |  |  |  |  | 0 | 0 | 0 | 0
Stepper-moter | 0 | 0 | 0 | 0 | 0 | 0 | 0 | 0 | 0 | 0 | 0 | 0 | 0 | 0 |  |  |  |  | 0 | 0 | 0 | 0
On | 96.15 | mW | 96.15 | 96.15 | 96.15 | 96.15 | 86.535 | 96.15 | 96.15 | 96.15 | 96.15 | 96.15 | 96.15 | 96.15 |  |  |  |  | 0% | 20% | 100% | 0
Idle | 0 | mW | 0 | 0 | 0 | 0 | 0 | 0 | 0 | 0 | 0 | 0 | 0 | 0 |  |  |  |  | 0% | 80% | 0% | 0
Off | 0 | mW | 0 | 0 | 0 | 0 | 0 | 0 | 0 | 0 | 0 | 0 | 0 | 0 |  |  |  |  | 100% | 0% | 0% | 0
0 | 0 | 0 | 0 | 0 | 0 | 0 | 0 | 0 | 0 | 0 | 0 | 0 | 0 | 0 |  |  |  |  | 0 | 0 | 0 | 0
Quadrature encoder | 0 | 0 | 0 | 0 | 0 | 0 | 0 | 0 | 0 | 0 | 0 | 0 | 0 | 0 |  |  |  |  | 0 | 0 | 0 | 0
On | 120 | mW | 120 | 120 | 120 | 120 | 120 | 120 | 120 | 108 | 120 | 120 | 120 | 120 |  |  |  |  | 0% | 0% | 100% | 0
Off | 0 | mW | 0 | 0 | 0 | 0 | 0 | 0 | 0 | 0 | 0 | 0 | 0 | 0 |  |  |  |  | 100% | 100% | 0% | 0
0 | 0 | 0 | 0 | 0 | 0 | 0 | 0 | 0 | 0 | 0 | 0 | 0 | 0 | 0 |  |  |  |  | 0 | 0 | 0 | 0
Radio | 0 | 0 | 0 | 0 | 0 | 0 | 0 | 0 | 0 | 0 | 0 | 0 | 0 | 0 |  |  |  |  | 0 | 0 | 0 | 0
Standby Power | 5 | mW | 5 | 5 | 5 | 5 | 5 | 5 | 5 | 5 | 5 | 4.5 | 5 | 5 |  |  |  |  | 0% | 50% | 97% | 0
TX Power | 20 | mW | 20 | 20 | 20 | 20 | 20 | 20 | 20 | 20 | 20 | 20 | 18 | 20 |  |  |  |  | 0% | 2% | 2% | 0
RX Power | 10 | mW | 10 | 10 | 10 | 10 | 10 | 10 | 10 | 10 | 10 | 10 | 10 | 9 |  |  |  |  | 0% | 1% | 1% | 0
0 | 0 | 0 | 0 | [15 empty] | 0 | 0 | 0 | 0
0 | 0 | 0 | 0 | [15 empty] | 18 | 4 | 2 | hours/day typical usage
Battery | 0 | 0 | 0 | [15 empty] | 0 | 0 | 0 | 0
Capacity | 2000 | mAh | 0 | [15 empty] | 0 | 0 | 0 | 0
Nominal Voltage | 3.7 | V | 0 | [15 empty] | 0 | 0 | 0 | 0
Regulator Efficiency | 90% | 0 | 0 | [15 empty] | 0 | 0 | 0 | 0
0 | 0 | 0 | 0 | [10 empty] | 0 | 0 | 0 | 0 | 0 | 0 | #REF! | #REF!
0 | 0 | 0 | 0 | [10 empty] | 0 | 0 | 0 | 0 | 0 | 0 | #REF! | #REF!
0 | 0 | 0 | 0 | [10 empty] | 0 | 0 | 0 | 0 | 0 | 0 | #REF! | #REF!
REFLECTIONS : WHAT DID YOU LEARN FROM ANALYZING YOUR POWER. TALK ABOUT SOME POTENTIAL TRADEOFFS. | 0 | #REF! | #REF! | [10 empty] | #REF! | #REF! | #REF! | 0 | 0 | 0 | #REF! | #REF!
Total power in profile (mw) | 0 | 0 | [14 empty] | 0 | 0 | 0 | 0 | 0
"off" | 1 | mW | 1 | 1 | 0.9 | 1 | 1 | 1 | 1 | 1 | 1 | 1 | 1 | 1 |  |  | 0 | 0 | 0 | 0 | 0
"sensing" | 43.23 | mW | 41.93 | 42.43 | 43.23 | 43.23 | 41.307 | 43.23 | 43.23 | 43.23 | 43.23 | 42.98 | 43.19 | 43.22 |  |  | 0 | 0 | 0 | 0 | 0
"interactive" | 365.25 | mW | 363.625 | 364.5 | 365.25 | 353.25 | 355.635 | 365.25 | 365.25 | 353.25 | 365.25 | 364.765 | 365.21 | 365.24 |  |  | 0 | 0 | 0 | 0 | 0
0 | 0 | 0 | 0 | 0 | 0 | 0 | 0 | 0 | 0 | 0 | 0 | 0 | 0 | 0 |  |  | 0 | 0 | 0 | 0 | 0
Effective Battery Capacity | 0 | 0 | 0 | 0 | 0 | 0 | 0 | 0 | 0 | 0 | 0 | 0 | 0 | 0 | 0 | 0 | 0 | 0 | 0 | 0 | 0
0 | 6660 | mW*h | 6660 | 6660 | 6660 | 6660 | 6660 | 6660 | 6660 | 6660 | 6660 | 6660 | 6660 | 6660 | 0 | 0 | 0 | 0 | 0 | 0 | 0
0 | 0 | 0 | 0 | 0 | 0 | 0 | 0 | 0 | 0 | 0 | 0 | 0 | 0 | 0 | 0 | 0 | 0 | 0 | 0 | 0 | 0
Days of Use | 7.228 | days | 7.2949 | 7.265 | 7.2421 | 7.4213 | 7.4455 | 7.228 | 7.228 | 7.4213 | 7.228 | 7.2435 | 7.2299 | 7.2284 | 0 | 0 | 0 | 0 | 0 | 0 | 0
Hours of Use | 173.4714 | hours | 175.0769 | 174.3608 | 173.8109 | 178.1106 | 178.6924 | 173.4714 | 173.4714 | 178.1106 | 173.4714 | 173.8431 | 173.5166 | 173.4827 | 0 | 0 | 0 | 0 | 0 | 0 | 0
0 | 0 | 0 | 0 | [10 empty] | 0 | 0 | 0 | 0 | 0 | 0 | 0 | 0
% change | 0 | 0 | 0.9256% | 0.5127% | 0.1957% | 2.674% | 3.01% | 0% | 0% | 2.674% | 0% | 0.2143% | 0.02605% | 0.006512% | 0 | 0 | 0 | 0 | 0 | 0 | 0
Parameter Name | 0 | 0 | ProcessorActive | ProcessorIdle | ProcessorOff | LEDOn | SensorOn | SensorIdle | SensorOff | DisplayOn | DisplayOff | RadioStandby | RadioTX | RadioRX | 0 | 0 | 0 | 0 | 0 | 0 | 0
0 | 0 | 0 | 0 | [10 empty] | 0 | 0 | 0 | 0 | 0 | 0 | 0 | 0
0 | 0 | 0 | 0 | [10 empty] | 0 | 0 | 0 | 0 | 0 | 0 | 0 | 0
0 | 0 | 0 | 0 | [10 empty] | 0 | 0 | 0 | 0 | 0 | 0 | 0 | 0
0 | 0 | 0 | 0 | [10 empty] | 0 | 0 | 0 | 0 | 0 | 0 | 0 | 0
0 | 0 | 0 | 0 | [10 empty] | 0 | 0 | 0 | 0 | 0 | 0 | 0 | 0
0 | 0 | 0 | 0 | [10 empty] | 0 | 0 | 0 | 0 | 0 | 0 | 0 | 0
0 | 0 | 0 | 0 | [10 empty] | 0 | 0 | 0 | 0 | 0 | 0 | 0 | 0
0 | 0 | 0 | 0 | [10 empty] | 0 | 0 | 0 | 0 | 0 | 0 | 0 | 0
0 | 0 | 0 | 0 | [10 empty] | 0 | 0 | 0 | 0 | 0 | 0 | 0 | 0
0 | 0 | 0 | 0 | [10 empty] | 0 | 0 | 0 | 0 | 0 | 0 | 0 | 0
0 | 0 | 0 | 0 | [10 empty] | 0 | 0 | 0 | 0 | 0 | 0 | 0 | 0
0 | 0 | 0 | 0 | [10 empty] | 0 | 0 | 0 | 0 | 0 | 0 | 0 | 0
0 | 0 | 0 | 0 | [10 empty] | 0 | 0 | 0 | 0 | 0 | 0 | 0 | 0
0 | 0 | 0 | 0 | [10 empty] | 0 | 0 | 0 | 0 | 0 | 0 | 0 | 0
0 | 0 | 0 | 0 | [10 empty] | 0 | 0 | 0 | 0 | 0 | 0 | 0 | 0
0 | 0 | 0 | 0 | [10 empty] | 0 | 0 | 0 | 0 | 0 | 0 | 0 | 0
0 | 0 | 0 | 0 | [10 empty] | 0 | 0 | 0 | 0 | 0 | 0 | 0 | 0
0 | 0 | 0 | 0 | [10 empty] | 0 | 0 | 0 | 0 | 0 | 0 | 0 | 0
0 | 0 | 0 | 0 | [10 empty] | 0 | 0 | 0 | 0 | 0 | 0 | 0 | 0
If component changes by 10%
… “hours” of use changes by x%